## Map
Flash (Program FLash memory) [32K] |  |  | EEPROM [1K] |  |  |  |  | SRAM/User Data Space/ Data memory [2K] | [9 empty] | 32 x 8 General Purpose Registrers
[9 empty] | x7H | x6H | x5H | x4H | x3H | x2H | x1H | x0H
Application Program section | [8 empty] | xFH | xEH | xDH | xCH | xBH | xAH | x9H | x8H
|  |  |  | Prescaler | OC2A |  | OC0B | 07H | R7 | R6 | R5 | R4 | R3 | R2 | R1 | RO | 00H
| SPM instruction |  |  | Int. Mode | OC2B | Noise Canceler | OC0A | 0FH | R15 | R14 | R13 | R12 | R11 | R10 | R9 | R8 | 08H
|  |  |  | PWM[1] | TCCR2B | TCCR1B | TCCR0B | 17H | R23 | R22 | R21 | R20 | R19 | R18 | R17 | R16 | 10H
[8 empty] | 1FH | R31 | R30 | R29 | R28 | R27 | R26 | R25 | R24 | 18H
[6 empty] | T1 overfl. |  | 27H | DDRC | PINC | PORTB | DDRB | PINB | – | – | – | 20H
[5 empty] | T2 overfl. | OCR1A[16bit] | T0 overfl. | 2FH | – | – | – | – | PORTD | DDRD | PIND | PORTC | 28H
[5 empty] | OCR2A[16bit] | OCR1B[16bit] | OCR0A | 37H | TIFR2 | TIFR1 | TIFR0 | – | – | – | – | – | 30H
[5 empty] | OCR2B[16bit] | Input Cap Flag | OCR0B | 3FH | EECR | GPIOR0 | EIMSK | EIFR | PCIFR | – | – | – | 38H
|  |  |  | Int. Flag | TIFR2 | TIFR1 | TIFR0 | 47H | OCR0A | TCNT0 | TCCR0B | TCCR0A | GTCCR | EEARH | EEARL | EEDR | 40H
[8 empty] | 4FH | – | SPDR | SPSR | SPCR | GPIOR2 | GPIOR1 | – | OCR0B | 48H
|  |  |  | PWM Int. | OC2B | OC1B | OC0B | 57H | SPMCSR | – | MCUCR | MCUSR | SMCR | – | – | ACSR | 50H
|  |  |  | OC pins | OC2A | OC1A | OC0A | 5FH | SREG | SPH | SPL | – | – | – | – | – | 58H
|  |  |  | PWM[1] | TCCR2A | TCCR1A | TCCR0A | 67H | – | OSCCAL | – | PRR | – | – | CLKPR | WDTCSR | 60H
[8 empty] | 6FH | TIMSK1 | TIMSK0 | PCMSK2 | PCMSK1 | PCMSK0 | – | EICRA | PCICR | 68H
[8 empty] | 77H | – | – | – | – | – | – | – | TIMSK2 | 70H
[5 empty] | T2 overfl. | T1 overfl. | T0 overfl. | 7FH | DIDR1 | DIDR0 | – | ADMUX | ADCSRB | ADCSRA | ADCH | ADCL | 78H
[5 empty] | OCR2A[16bit] | OCR1A[16bit] | OCR0A | 87H | ICR1H | ICR1L | TCNT1H | TCNT1L | – | TCCR1C | TCCR1B | TCCR1A | 80H
[5 empty] | OCR2B[16bit] | OCR1B[16bit] | OCR0B | 8FH | – | – | – | – | OCR1BH | OCR1BL | OCR1AH | OCR1AL | 88H
Boot Program section |  |  |  | Int. Enable | TIMSK2 | TIMSK1 | TIMSK0 | 97H | – | – | – | – | – | – | – | – | 90H
[8 empty] | 9FH | – | – | – | – | – | – | – | – | 98H
|  | 3FFF | [5 empty] | A7H | – | – | – | – | – | – | – | – | A0H
[8 empty] | AFH | – | – | – | – | – | – | – | – | A8H
[8 empty] | B7H | – | ASSR | – | OCR2B | OCR2A | TCNT2 | TCCR2B | TCCR2A | B0H
[8 empty] | BFH | – | – | TWAMR | TWCR | TWDR | TWAR | TWSR | TWBR | B8H
[8 empty] | C7H | – | UDR0 | UBRR0H | UBRR0L | – | UCSR0C | UCSR0B | UCSR0A | C0H
[8 empty] | CFH | – | – | – | – | – | – | – | – | C8H
Program Counter is 14 bits wide | [7 empty] | D7H | – | – | – | – | – | – | – | – | D0H
[8 empty] | DFH | – | – | – | – | – | – | – | – | D8H
[8 empty] | E7H | – | – | – | – | – | – | – | – | E0H
[8 empty] | EFH | – | – | – | – | – | – | – | – | E8H
[8 empty] | F7H | – | – | – | – | – | – | – | – | F0H
[8 empty] | FFH | – | – | – | – | – | – | SPL | SPH | F8H
Extended I/O space, only the ST/STS/STD and LD/LDS/LDD instructions can be used
X-Register
Y-Register
Z-Register
[x] Indicates bit
Note on R7: Z-register High Byte
Note on R8: - DDC6 DDC5 DDC4 DDC3 DDC2 DDC1 DDC0 To use a port as output, assign 1 to it DDRC ¦= 0B00100000; If a port is input, you can activate its pullup resitor Using PORTC
Note on R10: Timer Interrupt Flag Register 2 – – – – – OCF2B OCF2A TOV2 7 6 5 4 3 2 1 0 Output Compare Flags: OCF2B Sets when TimerCounter2 == OCR2B Executes TimerCounter2 Compare Match B Interrupt TIMER2_COMPB_vect OCF2A Sets when TimerCounter2 ==OCR2A Executes TimerCounter2 Compare Match A Interrupt TIMER2_COMPA_vect Timer Overflow flag TOV2 Sets when TimerCounter2 overflows Executes TimerCounter2 Overflow Interrupt TIMER2_OVF_vect Replies to the Question: Which OCRxX will be used?
Note on R12: Timer/Counter0 Output Compare Register A Its value gets continuously compared with TCNT0. If they match, OCF0A bit in TIFR0 is set Can be used for waveform output on OC0A pin
Note on R15: [7] I: Global Interrupt Enable. [6] T: Bit Copy Storage [5] H: Half Carry Flag [4] S: Sign Bit, S = N ⊕ V [3] V: Two’s Complement Overflow Flag [2] N: Negative Flag [1] Z: Zero Flag [0] C: Carry Flag
Note on R17: Timer/Counter1 Interrupt Mask Register Enable Specific Interrupt – – ICIE1 – – OCIE1B OCIE1A TOIE1 7 6 5 4 3 2 1 0 [5] ICIE1: If set, Enables TimerCounter1 Input Capture interrupt. Executes, if the ICF1 located in TIFR1, sets [2] OCIE1B: If set, enables TimerCounter1 Output Compare B Match interrupt Executes when OCF1B in TIFR1 in is set [1] OCIE1A: If set, enables TimerCounter1 Output Compare A Match interrupt Executes when OCF1A in TIFR1 in is set [0] TOIE1: If set, enables Timer/Counter1 Overflow interrupt Executes when TOV1 in TIFR1 in is set IF ANY Of THE BITS ARE SET, ISR(...VECT){} MUST BE INCLUDED
Note on R19: Digital Input Disable Register 1 – – – – – – AIN1D AIN0D Bit 1, 0 – AIN1D, AIN0D: AIN1, AIN0 Digital Input Disable When this bit is written logic one, the digital input buffer on the AIN1/0 pin is disabled. When an analog signal is applied to the AIN1/0 pin and the digital input from this pin is not needed, this bit should be written logic one to reduce power consumption in the digital input buffer
Note on R20: Timer/Counter1 - Input Capture Register High Byte The Input Capture is updated with the counter (TCNT1) value each time an event occurs on the ICP1 pin (or optionally on the Analog Comparator output for Timer/Counter1)
Note on R45: X-, Y- and Z-pointer registers can be set to index any register in the file
Note on S7: Z-register Low Byte
Note on S8: - PINC6 PINC5 PINC4 PINC3 PINC2 PINC1 PINC0 PINC gets updated with PORTC values every clock cyrcle. It is digitalRead() but for every pin on PORTC
Note on S10: Timer Interrupt Flag Register 1 – – ICF1 – – OCF1B OCF1A TOV1 7 6 5 4 3 2 1 0 ICF1 : Timer/Counter1, Input Capture Flag Output Compare Flags: OCF1B Sets when TimerCounter1 == OCR1B Executes TimerCounter1 Compare Match B Interrupt TIMER1_COMPB_vect OCF1A Sets when TimerCounter1 ==OCR1A Executes TimerCounter1 Compare Match A Interrupt TIMER1_COMPA_vect Timer Overflow flag TOV1 Sets when TimerCounter1 overflows Executes TimerCounter1 Overflow Interrupt TIMER1_OVF_vect Replies to the Question: Which OCRxX will be used?
Note on S12: Timer/Counter0 (8-bit) Its incrementation changes based on the prescaler (found on TCCR0B). Compares continuously with OCR0A/B registers.
Note on S17: Timer/Counter0 Interrupt Mask Register Enable Specific Interrupt [7] – [6] – [5] – [4] – [3] – [2] OCIE0B: If set, enables Timer/Counter0 Compare Match B interrupt Executes when OCF0B in TIFR0 in is set [1] OCIE0A: If set, enables Timer/Counter0 Compare Match A interrupt Executes when OCF0A in TIFR0 in is set [0] TOIE0: If set, enables Timer/Counter0 Overflow interrupt Executes when TOV0 in TIFR0 in is set IF ANY Of THE BITS ARE SET, ISR(...VECT){} MUST BE INCLUDED
Note on S19: Digital Input Disable Register 0 – – ADC5D ADC4D ADC3D ADC2D ADC1D ADC0D Bit 5:0 – ADC5D..ADC0D: ADC5..0 Digital Input Disable When this bit is written logic one, the digital input buffer on the corresponding ADC pin is disabled. When the digital input from this pin is not needed, this bit should be written logic one to reduce power consumption in the digital input buffer.
Note on S20: Timer/Counter1 - Input Capture Register Low Byte The Input Capture is updated with the counter (TCNT1) value each time an event occurs on the ICP1 pin (or optionally on the Analog Comparator output for Timer/Counter1)
Note on T7: Y-Register High Byte
Note on T8: PORTB7 PORTB6 PORTB5 PORTB4 PORTB3 PORTB2 PORTB1 PORTB0 First, set PORT input or output using DDRx By setting a bit of PORT to 1: if PORT is output, the output bit is set to HIGH. if PORT is input, the internal pull-up resistor is activated PORTB ¦= 0B00100000;
Note on T10: Timer Interrupt Flag Register 0 – – – – – OCF0B OCF0A TOV0 7 6 5 4 3 2 1 0 Output Compare Flags: OCF0B Sets when TimerCounter0 == OCR0B Executes TimerCounter0 Compare Match B Interrupt TIMER0_COMPB_vect OCF0A Sets when TimerCounter0 ==OCR0A Executes TimerCounter0 Compare Match A Interrupt TIMER0_COMPA_vect Timer Overflow flag TOV0 Sets when TimerCounter0 overflows Executes TimerCounter0 Overflow Interrupt TIMER0_OVF_vect Replies to the Question: Which OCRxX will be used?
Note on T12: Timer/Counter0 Control Register B [Page 109 Datasheet] Force Output Compare A Only active when WGM Bits are non-PWM mode. [7] FOC0A If Set, Compare Match is forced on Waveform Generation unit. This affects OC0A (Pin 6, PWM), based on COM0A1:0 in TCCR0A [6] FOC0B If Set, Compare Match is forced on Waveform Generation unit. This affects OC0B (Pin 5, PWM), based on COM0B1:0 in TCCR0A [5] – [4] – Combined with WGM01/00, found in TCCR0A, these control the Waveform Generation Mode aka Interrupt Modes [3] WGM02 Set Prescaler, Timer/Counter0 [2] CS02 [1] CS01 [0] CS00
Note on T20: Timer/Counter1 - Counter Register High Byte Combined with TCNT1L, they make “TCNT1”
Note on U7: Y-Register Low Byte
Note on U8: DDB7 DDB6 DDB5 DDB4 DDB3 DDB2 DDB1 DDB0 To use a port as output, assign 1 to it DDRB ¦= 0B00100000; If a port is input, you can activate its pullup resitor Using PORTB
Note on U12: Timer/Counter0 Control Register A [Page 104 Datasheet] Compare Match Output A Mode Control the OC0A (Pin 6, PWM) output behavior. [7] COM0A1 [6] COM0A0 Compare Match Output B Mode Control the OC0B (Pin 5, PWM) output behavior. [5] COM0B1 [4] COM0B0 [3] – [2] – Combined with WGM02, found in TCCR0B, these control the Waveform Generation Mode aka Interrupt Modes [1] WGM01 [0] WGM00
Note on U19: ADC Multiplexer Selection Register Reference Selection Bits: These bits select the voltage reference for the ADC [7] REFS1 [6] REFS0 REFS1 REFS0 0 0 AREF, Internal V ref turned off 0 1 AV CC with external capacitor at AREF pin 1 0 Reserved 1 1 Internal 1.1V Voltage Reference with external capacitor at AREF pin ------------------------------------------ [5] ADLAR: ADLAR =0 [Right-adjusted values, 8-bit precision] ADLAR =1 [Left-adjusted values, 10-bit precision] [4] – Select which ADC pin will be used: [3] MUX3 [2] MUX2 [1] MUX1 [0] MUX0 MUX3 MUX2 MUX1 MUX0 0 0 0 0 ADC0 0 0 0 1 ADC1 0 0 1 0 ADC2 0 0 1 1 ADC3 0 1 0 0 ADC4 0 1 0 1 ADC5 0 1 1 0 ADC6 0 1 1 1 ADC7 1 0 0 0 ADC8 Note: If you’re using an external reference on the AREF pin, you must set the analog reference to EXTERNAL before calling analogRead()
Note on U20: Timer/Counter1 - Counter Register Low Byte Combined with TCNT1H, they make “TCNT1”
Note on V7: X-Register High Byte
Note on V8: PINB7 PINB6 PINB5 PINB4 PINB3 PINB2 PINB1 PINB0 PINB gets updated with PORTB values every clock cyrcle. It is digitalRead() but for every pin on PORTB
Note on V9: PORTD6 PORTD5 PORTD4 PORTD3 PORTD2 PORTD1 PORTD0 First, set PORT input or output using DDRx By setting a bit of PORT to 1: if PORT is output, the output bit is set to HIGH. if PORT is input, the internal pull-up resistor is activated PORTB ¦= 0B00100000;
Note on V11: – – – – – PCIF2 PCIF1 PCIF0
Note on V19: ADC Control and Status Register B [7] – [6] ACME [Datasheet page 247] [5] – [4] – [3] – ADC Auto Trigger Source [2] ADTS2 [1] ADTS1 [0] ADTS0 If ADATE in ADCSRA is written to one, the value of these bits selects which source will trigger an ADC conversion. If ADATE is cleared, the ADTS2:0 settings will have no effect. A conversion will be triggered by the rising edge of the selected Interrupt Flag ADTS2 ADTS1 ADTS0 Trigger Source 0 0 0 Free Running mode 0 0 1 Analog Comparator 0 1 0 External Interrupt Request 0 0 1 1 Timer/Counter0 Compare Match A 1 0 0 Timer/Counter0 Overflow 1 0 1 Timer/Counter1 Compare Match B 1 1 0 Timer/Counter1 Overflow 1 1 1 Timer/Counter1 Capture Event
Note on V21: Timer/Counter1 - Output Compare Register B High Byte
Note on W7: X-Register Low Byte
Note on W9: DDD7 DDD6 DDD5 DDD4 DDD3 DDD2 DDD1 DDD0 To use a port as output, assign 1 to it DDRD ¦= 0B00100000; If a port is input, you can activate its pullup resitor Using PORTD
Note on W19: ADC Control and Status Register A [7] ADEN: Writing this bit to one enables the ADC [6] ADSC : Write this bit to one to start each conversion ISR(ADC_vect) { //Resets every time ADCSRA ¦= (1 << ADSC); } -------------------------------------------- [5] ADATE: ADC Auto Trigger Enable [Datasheet page 264] [4] ADIF :ADC Interrupt Flag. Sets when ADC conversion completes Executes ISR(ADC_vect) ADC Interrupt Enable [3] ADIE: If Set, ADC Conversion Complete Interrupt is activated ADC Prescaler Select Bits [2] ADPS2 [1] ADPS1 [0] ADPS0 ADPS2 ADPS1 ADPS0 Division Factor 0 0 0 2 0 0 1 2 0 1 0 4 0 1 1 8 1 0 0 16 1 0 1 32 1 1 0 64 1 1 1 128
Note on W20: Timer/Counter1 Control Register C Force Output Compare for Channel A/B [7] FOC1A [6] FOC1B These bits are only active when the WGM13:10 bits (in TCCR1B and TCCR1A) specifies a non-PWM mode. If FOC1A/FOC1B are set, an immediate compare match is forced on the Waveform Generation unit. The OC1A/OC1B output is changed according to its COM1x1:0 bits in TCCR1A ---------------------------------------- [5] – [4] – [3] – [2] – [1] – [0] –
Note on W21: Timer/Counter1 - Output Compare Register B Low Byte
Note on X9: PIND7 PIND6 PIND5 PIND4 PIND3 PIND2 PIND1 PIND0 PIND gets updated with PORTD values every clock cyrcle. It is digitalRead() but for every pin on PORTD
Note on X19: ADC Data Register High byte [5]ADLAR is in ADMUX With ADLAR =0 [Right-adjusted values, 8-bit precision]: - - - - - - ADC9 ADC8 ¦ADCH ADC7 ADC6 ADC5 ADC4 ADC3 ADC2 ADC1 ADC0 ¦ADCL With ADLAR =1 [Left-adjusted values, 10-bit precision]: ADC9 ADC8 ADC7 ADC6 ADC5 ADC4 ADC3 ADC2 ¦ADCH ADC1 ADC0 - - - - - - ¦ADCL
Note on X20: Timer/Counter1 Control Register B [Datasheet page 136] [7] ICNC1 : Input Capture Noise Canceler [6] ICES1 : Input Capture Edge Select [5] - Combined with WGM11 and WGM10, found in TCCR1B, control the Waveform Generation Mode aka Interrupt Modes [4] WGM13 [3] WGM12 Set Preslacer, Timer/Counter1 [2] CS12 [1] CS11 [0] CS10
Note on X21: Timer/Counter1 - Output Compare Register A High Byte
Note on X26: Timer/Counter Control Register 2 B [Datasheet page 158] Force Output Compare A is only active when the WGM bits specify a non-PWM mode [7] FOC2A If Set, Compare Match is forced on Waveform Generation unit. This affects OC2A (Pin 11, PWM), based on COM2A1:0 in TCCR2A [6] FOC2B If Set, Compare Match is forced on Waveform Generation unit. This affects OC2B (Pin 3, PWM), based on COM2A1:0 in TCCR2A [5] - [4] - Combined with WGM21, WGM20, found in TCCR2A, these control the Waveform Generation Mode aka Interrupt Modes [3] WGM22 Set Prescaler, Timer/Counter2 [2] CS22 [1] CS21 [0] CS20
Note on Y9: - PORTC6 PORTC5 PORTC4 PORTC3 PORTC2 PORTC1 PORTC0 First, set PORT input or output using DDRx By setting a bit of PORT to 1: if PORT is output, the output bit is set to HIGH. if PORT is input, the internal pull-up resistor is activated PORTB ¦= 0B00100000;
Note on Y13: Timer/Counter0 Output Compare Register B Its value gets continuously compared with TCNT0. If they match, OCF0B bit in TIFR0 is set Can be used for waveform output on OC0B pin
Note on Y18: Timer/Counter2 Interrupt Mask Register Enable Specific Interrupt – – – – – OCIE2B OCIE2A TOIE2 7 6 5 4 3 2 1 0 [2] OCIE2B: If set, enables Timer/Counter2 Compare Match B interrupt Executes when OCF2B in TIFR2 in is set [1] OCIE2A: If set, enables Timer/Counter2 Compare Match A interrupt Executes when OCF2A in TIFR2 in is set [0] TOIE2: If set, enables Timer/Counter2 Overflow interrupt Executes when TOV2 in TIFR2 in is set IF ANY Of THE BITS ARE SET, ISR(...VECT){} MUST BE INCLUDED
Note on Y19: ADC Data Register Low byte [5]ADLAR is in ADMUX With ADLAR =0 [Right-adjusted values, 8-bit precision]: - - - - - - ADC9 ADC8 ¦ADCH ADC7 ADC6 ADC5 ADC4 ADC3 ADC2 ADC1 ADC0 ¦ADCL With ADLAR =1 [Left-adjusted values, 10-bit precision]: ADC9 ADC8 ADC7 ADC6 ADC5 ADC4 ADC3 ADC2 ¦ADCH ADC1 ADC0 - - - - - - ¦ADCL
Note on Y20: Timer/Counter1 Control Register A [Page 135 Datasheet] Compare Match Output Mode for Channel A [7] COM1A1 [6] COM1A0 Compare Match Output Mode for Channel B [5] COM0B1 [4] COM0B0 Controls the OC1A (Pin 9, PWM) and OC1B (Pin 10, PWM) output behavior. [3] – [2] – Combined with WGM13 and WGM12, found in TCCR1B, these control the Waveform Generation Mode aka Interrupt Modes [1] WGM11 [0] WGM10
Note on Y21: Timer/Counter1 - Output Compare Register A Low Byte
Note on Y26: Timer/Counter Control Register 2 A [Datasheet page 158] Compare Match Output A Mode Control the OC2A (Pin 11, PWM) output behavior. [7] COM2A1 [6] COM2A0 Compare Match Output B Mode Control the OC2B (Pin 3, PWM) output behavior. [5] COM2B1 [4] COM2B0 [3] – [2] – Combined with WGM02, found in TCCR0B, these control the Waveform Generation Mode aka Interrupt Modes [1] WGM21 [0] WGM20
Note on Y35: Initial SP value. Is implemented as two 8-bit registers in the I/O space [SPH/SPL]. The number of bits actually used is implementation dependent.
Register file
Directly bit-accessible using the SBI and CBI.
In these registers, the value of single bits can be checked by using the SBIS and SBIC instructions.
Standard I/O Memory
(64 I/O Registers)
Extended I/O Memory
(160 I/O Registers)
and the next 2048 locations address the internal data SRAM.

## WGM Interrupt Mode
| TCCR0B | TCCR0A | TCCR0A
| TCCR2B | TCCR2A | TCCR2A |  |  | Update of | TOV Flag
Mode | WGM02/22 | WGM01/21 | WGM00/20 | Counter Mode | TOP | OCRx at | Set on
0 | 0 | 0 | 0 | Normal | 0xFF | Immediate | MAX
1 | 0 | 0 | 1 | PWM, Phase Correct | 0xFF | TOP | BOTTOM
2 | 0 | 1 | 0 | CTC | OCR0A and OCR0B | Immediate | MAX
3 | 0 | 1 | 1 | Fast PWM | 0xFF | BOTTOM | MAX
4 | 1 | 0 | 0 | Reserved | – | – | –
5 | 1 | 0 | 1 | PWM, Phase Correct | OCR0A and OCR0B | TOP | BOTTOM
6 | 1 | 1 | 0 | Reserved | – | – | –
7 | 1 | 1 | 1 | Fast PWM | OCR0A and OCR0B | BOTTOM | TOP
| TCCR1B | TCCR1B | TCCR1A | TCCR1A |  |  | Update of | TOV Flag
Mode | WGM13 | WGM12 | WGM11 | WGM10 | Counter Mode | TOP | OCRx at | Set on
0 | 0 | 0 | 0 | 0 | Normal | 0xFFFF | Immediate | MAX
1 | 0 | 0 | 0 | 1 | PWM, Ph Correct, 8-bit | 0x00FF | TOP | BOTTOM
2 | 0 | 0 | 1 | 0 | PWM, Ph Correct, 9-bit | 0x01FF | TOP | BOTTOM
3 | 0 | 0 | 1 | 1 | PWM, Ph Correct, 10-bit | 0x03FF | TOP | BOTTOM
4 | 0 | 1 | 0 | 0 | CTC | OCR1A | Immediate | MAX
5 | 0 | 1 | 0 | 1 | Fast PWM, 8-bit | 0x00FF | BOTTOM | TOP
6 | 0 | 1 | 1 | 0 | Fast PWM, 9-bit | 0x01FF | BOTTOM | TOP
7 | 0 | 1 | 1 | 1 | Fast PWM, 10-bit | 0x03FF | BOTTOM | TOP
8 | 1 | 0 | 0 | 0 | PWM, Ph and Freq Correct | ICR1 | BOTTOM | BOTTOM
9 | 1 | 0 | 0 | 1 | PWM, Ph and Freq Correct | OCR1A | BOTTOM | BOTTOM
10 | 1 | 0 | 1 | 0 | PWM, Phase Correct | ICR1 | TOP | BOTTOM
11 | 1 | 0 | 1 | 1 | PWM, Phase Correct | ICR1 | TOP | BOTTOM
12 | 1 | 1 | 0 | 0 | CTC | ICR1 | Immediate | MAX
13 | 1 | 1 | 0 | 1 | (Reserved) | – | – | –
14 | 1 | 1 | 1 | 0 | Fast PWM | ICR1 | BOTTOM | TOP
15 | 1 | 1 | 1 | 1 | Fast PWM | OCR1A | BOTTOM | TOP
Note on B1: Timer/Counter0 Control Register B [Page 109 Datasheet] Force Output Compare A Only active when WGM Bits are non-PWM mode. [7] FOC0A If Set, Compare Match is forced on Waveform Generation unit. This affects OC0A (Pin 6, PWM), based on COM0A1:0 in TCCR0A [6] FOC0B If Set, Compare Match is forced on Waveform Generation unit. This affects OC0B (Pin 5, PWM), based on COM0B1:0 in TCCR0A [5] – [4] – Combined with WGM01/00, found in TCCR0A, these control the Waveform Generation Mode aka Interrupt Modes [3] WGM02 Set Prescaler, Timer/Counter0 [2] CS02 [1] CS01 [0] CS00
Note on B2: Timer/Counter Control Register 2 B [Datasheet page 158] Force Output Compare A is only active when the WGM bits specify a non-PWM mode [7] FOC2A If Set, Compare Match is forced on Waveform Generation unit. This affects OC2A (Pin 11, PWM), based on COM2A1:0 in TCCR2A [6] FOC2B If Set, Compare Match is forced on Waveform Generation unit. This affects OC2B (Pin 3, PWM), based on COM2A1:0 in TCCR2A [5] - [4] - Combined with WGM21, WGM20, found in TCCR2A, these control the Waveform Generation Mode aka Interrupt Modes [3] WGM22 Set Prescaler, Timer/Counter2 [2] CS22 [1] CS21 [0] CS20
Note on B14: Timer/Counter1 Control Register B [Datasheet page 136] [7] ICNC1 : Input Capture Noise Canceler [6] ICES1 : Input Capture Edge Select [5] - Combined with WGM11 and WGM10, found in TCCR1B, control the Waveform Generation Mode aka Interrupt Modes [4] WGM13 [3] WGM12 Set Preslacer, Timer/Counter1 [2] CS12 [1] CS11 [0] CS10
Note on C1: Timer/Counter0 Control Register A [Page 104 Datasheet] Compare Match Output A Mode Control the OC0A (Pin 6, PWM) output behavior. [7] COM0A1 [6] COM0A0 Compare Match Output B Mode Control the OC0B (Pin 5, PWM) output behavior. [5] COM0B1 [4] COM0B0 [3] – [2] – Combined with WGM02, found in TCCR0B, these control the Waveform Generation Mode aka Interrupt Modes [1] WGM01 [0] WGM00
Note on C2: Timer/Counter Control Register 2 A [Datasheet page 158] Compare Match Output A Mode Control the OC2A (Pin 11, PWM) output behavior. [7] COM2A1 [6] COM2A0 Compare Match Output B Mode Control the OC2B (Pin 3, PWM) output behavior. [5] COM2B1 [4] COM2B0 [3] – [2] – Combined with WGM02, found in TCCR0B, these control the Waveform Generation Mode aka Interrupt Modes [1] WGM21 [0] WGM20
Note on C14: Timer/Counter1 Control Register B [Datasheet page 136] [7] ICNC1 : Input Capture Noise Canceler [6] ICES1 : Input Capture Edge Select [5] - Combined with WGM11 and WGM10, found in TCCR1B, control the Waveform Generation Mode aka Interrupt Modes [4] WGM13 [3] WGM12 Set Preslacer, Timer/Counter1 [2] CS12 [1] CS11 [0] CS10
Note on D1: Timer/Counter0 Control Register A [Page 104 Datasheet] Compare Match Output A Mode Control the OC0A (Pin 6, PWM) output behavior. [7] COM0A1 [6] COM0A0 Compare Match Output B Mode Control the OC0B (Pin 5, PWM) output behavior. [5] COM0B1 [4] COM0B0 [3] – [2] – Combined with WGM02, found in TCCR0B, these control the Waveform Generation Mode aka Interrupt Modes [1] WGM01 [0] WGM00
Note on D2: Timer/Counter Control Register 2 A [Datasheet page 158] Compare Match Output A Mode Control the OC2A (Pin 11, PWM) output behavior. [7] COM2A1 [6] COM2A0 Compare Match Output B Mode Control the OC2B (Pin 3, PWM) output behavior. [5] COM2B1 [4] COM2B0 [3] – [2] – Combined with WGM02, found in TCCR0B, these control the Waveform Generation Mode aka Interrupt Modes [1] WGM21 [0] WGM20
Note on D14: Timer/Counter1 Control Register A [Page 135 Datasheet] Compare Match Output Mode for Channel A [7] COM1A1 [6] COM1A0 Compare Match Output Mode for Channel B [5] COM0B1 [4] COM0B0 Controls the OC1A (Pin 9, PWM) and OC1B (Pin 10, PWM) output behavior. [3] – [2] – Combined with WGM13 and WGM12, found in TCCR1B, these control the Waveform Generation Mode aka Interrupt Modes [1] WGM11 [0] WGM10
Note on E6: Carefull: if you need to use both OCR0A and OCR0B, once one of them matches the timer, the timer0 will reset.
Note on E14: Timer/Counter1 Control Register A [Page 135 Datasheet] Compare Match Output Mode for Channel A [7] COM1A1 [6] COM1A0 Compare Match Output Mode for Channel B [5] COM0B1 [4] COM0B0 Controls the OC1A (Pin 9, PWM) and OC1B (Pin 10, PWM) output behavior. [3] – [2] – Combined with WGM13 and WGM12, found in TCCR1B, these control the Waveform Generation Mode aka Interrupt Modes [1] WGM11 [0] WGM10

## Prescaler
TCCR0B/1B | TCCR0B | TCCR0B | TCCR0B | TCCR0B | TCCR0B | TCCR0B
[2]CS02/12 | [1]CS01/11 | [0]CS00/10 | Timer 0/1
0 | 0 | 0 | No clock source (Timer/Counter stopped)
0 | 0 | 1 | clk I/O /(No prescaling)
0 | 1 | 0 | clk I/O 8 (From prescaler)
0 | 1 | 1 | clk I/O 64 (From prescaler)
1 | 0 | 0 | clk I/O 256 (From prescaler)
1 | 0 | 1 | clk I/O 1024 (From prescaler)
1 | 1 | 0 | External clock source on T0/T1 pin. Clock on falling edge.
1 | 1 | 1 | External clock source on T0/T1 pin. Clock on rising edge.
TCCR2B
[2]CS22 | [1]CS21 | [0]CS20 | Timer 2
0 | 0 | 0 | No clock source (Timer/Counter stopped).
0 | 0 | 1 | clk T2S (No prescaling)
0 | 1 | 0 | clk T2S 8 (From prescaler)
0 | 1 | 1 | clk T2S 32 (From prescaler)
1 | 0 | 0 | clk T2S 64 (From prescaler)
1 | 0 | 1 | clk T2S 128 (From prescaler)
1 | 1 | 0 | clk T 2 S 256 (From prescaler)
1 | 1 | 1 | clk T 2 S 1024 (From prescaler)
Prescaler Calculator: https://eleccelerator.com/avr-timer-calculator/
Note on A1: Timer/Counter0 Control Register B [Page 109 Datasheet] Force Output Compare A Only active when WGM Bits are non-PWM mode. [7] FOC0A If Set, Compare Match is forced on Waveform Generation unit. This affects OC0A (Pin 6, PWM), based on COM0A1:0 in TCCR0A [6] FOC0B If Set, Compare Match is forced on Waveform Generation unit. This affects OC0B (Pin 5, PWM), based on COM0B1:0 in TCCR0A [5] – [4] – Combined with WGM01/00, found in TCCR0A, these control the Waveform Generation Mode aka Interrupt Modes [3] WGM02 Set Prescaler, Timer/Counter0 [2] CS02 [1] CS01 [0] CS00
Note on A12: Timer/Counter Control Register 2 B [Datasheet page 158] Force Output Compare A is only active when the WGM bits specify a non-PWM mode [7] FOC2A If Set, Compare Match is forced on Waveform Generation unit. This affects OC2A (Pin 11, PWM), based on COM2A1:0 in TCCR2A [6] FOC2B If Set, Compare Match is forced on Waveform Generation unit. This affects OC2B (Pin 3, PWM), based on COM2A1:0 in TCCR2A [5] - [4] - Combined with WGM21, WGM20, found in TCCR2A, these control the Waveform Generation Mode aka Interrupt Modes [3] WGM22 Set Prescaler, Timer/Counter2 [2] CS22 [1] CS21 [0] CS20

## Int Vectors
Address | Name | Description
0 | RESET | Reset
2 | INT0 | External Interrupt Request 0
4 | INT1 | External Interrupt Request 1
6 | PCI0 | Pin Change Interrupt Request 0
8 | PCI1 | Pin Change Interrupt Request 0
$0A | PCI2 | Pin Change Interrupt Request 1
$0C | WDT | Watchdog Time-out Interrupt
$0E | OC2A | Timer/Counter2 Compare Match A
10 | OC2B | Timer/Counter2 Compare Match A
12 | OVF2 | Timer/Counter2 Overflow
14 | ICP1 | Timer/Counter1 Capture Event
16 | OC1A | Timer/Counter1 Compare Match A
18 | OC1B | Timer/Counter1 Compare Match B
$1A | OVF1 | Timer/Counter1 Overflow
$1C | OC0A | TimerCounter0 Compare Match A
$1E | OC0B | TimerCounter0 Compare Match B
20 | OVF0 | Timer/Couner0 Overflow
22 | SPI | SPI Serial Transfer Complete
24 | URXC | USART Rx Complete
26 | UDRE | USART, Data Register Empty
28 | UTXC | USART Tx Complete
$2A | ADCC | ADC Conversion Complete
$2C | ERDY | EEPROM Ready
$2E | ACI | Analog Comparator
30 | TWI | Tw o-wire Serial Interface
32 | SPMR | Store Program Memory Read