## Map
Flash (Program FLash memory) [32K] |  |  | EEPROM [1K] | SRAM/User Data Space/ Data memory [2K] | [9 empty] | 32 x 8 General Purpose Registrers
[5 empty] | x7H | x6H | x5H | x4H | x3H | x2H | x1H | x0H
Application Program section |  |  |  |  | xFH | xEH | xDH | xCH | xBH | xAH | x9H | x8H
|  |  |  | 07H | R7 | R6 | R5 | R4 | R3 | R2 | R1 | RO | 00H
| SPM instruction |  |  | 0FH | R15 | R14 | R13 | R12 | R11 | R10 | R9 | R8 | 08H
|  |  |  | 17H | R23 | R22 | R21 | R20 | R19 | R18 | R17 | R16 | 10H
|  |  |  | 1FH | R31 | R30 | R29 | R28 | R27 | R26 | R25 | R24 | 18H
|  |  |  | 27H | DDRC | PINC | PORTB | DDRB | PINB | – | – | – | 20H
|  |  |  | 2FH | – | – | – | – | PORTD | DDRD | PIND | PORTC | 28H
|  |  |  | 37H | TIFR2 | TIFR1 | TIFR0 | – | – | – | – | – | 30H
|  |  |  | 3FH | EECR | GPIOR0 | EIMSK | EIFR | PCIFR | – | – | – | 38H
|  |  |  | 47H | OCR0A | TCNT0 | TCCR0B | TCCR0A | GTCCR | EEARH | EEARL | EEDR | 40H
|  |  |  | 4FH | [7 empty] | OCR0B | 48H
|  |  |  | 57H | [8 empty] | 50H
|  |  |  | 5FH | SREG | [7 empty] | 58H
|  |  |  | 67H | [8 empty] | 60H
|  |  |  | 6FH | [8 empty] | 68H
|  |  |  | 77H | [8 empty] | 70H
|  |  |  | 7FH | [8 empty] | 78H
|  |  |  | 87H | [8 empty] | 80H
|  |  |  | 8FH | [8 empty] | 88H
Boot Program section |  |  |  | 97H | [8 empty] | 90H
|  |  |  | 9FH | [8 empty] | 98H
|  | 3FFF |  | A7H | [8 empty] | A0H
|  |  |  | AFH | [8 empty] | A8H
|  |  |  | B7H | [8 empty] | B0H
|  |  |  | BFH | [8 empty] | B8H
|  |  |  | C7H | [8 empty] | C0H
|  |  |  | CFH | [8 empty] | C8H
Program Counter is 14 bits wide |  |  |  | D7H | [8 empty] | D0H
|  |  |  | DFH | [8 empty] | D8H
|  |  |  | E7H | [8 empty] | E0H
|  |  |  | EFH | [8 empty] | E8H
|  |  |  | F7H | [8 empty] | F0H
|  |  |  | FFH | [6 empty] | SPL | SPH | F8H
Extended I/O space, only the ST/STS/STD and LD/LDS/LDD instructions can be used
X-Register
Y-Register
Z-Register
Note on R7: Z-register High Byte
Note on R8: - DDC6 DDC5 DDC4 DDC3 DDC2 DDC1 DDC0 To use a port as output, assign 1 to it DDRC ¦= 0B00100000; If a port is input, you can activate its pullup resitor Using PORTC
Note on R10: Timer Interrupt Flag Register – – – – – OCF2B OCF2A TOV2 7 6 5 4 3 2 1 0
Note on R12: Timer/Counter0 Output Compare Register A Its value gets continuously compared with TCNT0. If they match, OCF0A bit in TIFR0 is set Can be used for waveform output on OC0A pin
Note on R15: [7] I: Global Interrupt Enable. [6] T: Bit Copy Storage [5] H: Half Carry Flag [4] S: Sign Bit, S = N ⊕ V [3] V: Two’s Complement Overflow Flag [2] N: Negative Flag [1] Z: Zero Flag [0] C: Carry Flag
Note on R45: X-, Y- and Z-pointer registers can be set to index any register in the file
Note on S7: Z-register Low Byte
Note on S8: - PINC6 PINC5 PINC4 PINC3 PINC2 PINC1 PINC0 PINC gets updated with PORTC values every clock cyrcle. It is digitalRead() but for every pin on PORTC
Note on S10: Timer Interrupt Flag Register – – ICF1 – – OCF1B OCF1A TOV1 7 6 5 4 3 2 1 0
Note on S12: Timer/Counter0 (8-bit) Its incrementation changes based on the prescaler (found on TCCR0B). Compares continuously with OCR0A/B registers.
Note on T7: Y-Register High Byte
Note on T8: PORTB7 PORTB6 PORTB5 PORTB4 PORTB3 PORTB2 PORTB1 PORTB0 By setting a bit of PORT to 1: if PORT is output, the output bit is set to HIGH. if PORT is input, the internal pull-up resistor is activated PORTB ¦= 0B00100000;
Note on T10: Timer Interrupt Flag Register – – – – – OCF0B OCF0A TOV0 7 6 5 4 3 2 1 0 Output Compare Flags: OCF0B Sets when TimerCounter0 == OCR0B Executes TimerCounter0 Compare Match Interrupt OCF0A Sets when TimerCounter0 ==OCR0A Executes TimerCounter0 Compare Match Interrupt Timer Overflow flag TOV0 Sets when TimerCounter0 overflows Executes TimerCounter0 Overflow Interrupt
Note on T12: Timer Counter Control Register B [Page 109 Datasheet] Force Output Compare A/B bits. Only active when WGM Bits are non-PWM mode. If Set, Compare Match is forced on Waveform Generation unit. [7] FOC0A [6] FOC0B [5] – [4] – Combined with WGM01/00, found in TCCR0A, these control the Waveform Generation Mode ana Interrupt Modes [3] WGM02 Clock Select: Control Prescaler [2] CS02 [1] CS01 [0] CS00
Note on U7: Y-Register Low Byte
Note on U8: DDB7 DDB6 DDB5 DDB4 DDB3 DDB2 DDB1 DDB0 To use a port as output, assign 1 to it DDRB ¦= 0B00100000; If a port is input, you can activate its pullup resitor Using PORTB
Note on U12: Timer Counter Control Register A [Page 104 Datasheet] Compare Match Output A Mode Control the OC0A (Pin 6, PWM) output behavior. [7] COM0A1 [6] COM0A0 Compare Match Output B Mode Control the OC0B (Pin 5, PWM) output behavior. [5] COM0B1 [4] COM0B0 [3] – [2] – Combined with WGM02, found in TCCR0B, these control the Waveform Generation Mode aka Interrupt Modes [1] WGM01 [0] WGM00
Note on V7: X-Register High Byte
Note on V8: PINB7 PINB6 PINB5 PINB4 PINB3 PINB2 PINB1 PINB0 PINB gets updated with PORTB values every clock cyrcle. It is digitalRead() but for every pin on PORTB
Note on V9: PORTD6 PORTD5 PORTD4 PORTD3 PORTD2 PORTD1 PORTD0 By setting a bit of PORT to 1: if PORT is output, the output bit is set to HIGH. if PORT is input, the internal pull-up resistor is activated PORTB ¦= 0B00100000;
Note on V11: – – – – – PCIF2 PCIF1 PCIF0
Note on W7: X-Register Low Byte
Note on W9: DDD7 DDD6 DDD5 DDD4 DDD3 DDD2 DDD1 DDD0 To use a port as output, assign 1 to it DDRD ¦= 0B00100000; If a port is input, you can activate its pullup resitor Using PORTD
Note on X9: PIND7 PIND6 PIND5 PIND4 PIND3 PIND2 PIND1 PIND0 PIND gets updated with PORTD values every clock cyrcle. It is digitalRead() but for every pin on PORTD
Note on Y9: - PORTC6 PORTC5 PORTC4 PORTC3 PORTC2 PORTC1 PORTC0 By setting a bit of PORT to 1: if PORT is output, the output bit is set to HIGH. if PORT is input, the internal pull-up resistor is activated PORTB ¦= 0B00100000;
Note on Y13: Timer/Counter0 Output Compare Register B
Note on Y35: Initial SP value. Is implemented as two 8-bit registers in the I/O space [SPH/SPL]. The number of bits actually used is implementation dependent.
Register file
Directly bit-accessible using the SBI and CBI.
In these registers, the value of single bits can be checked by using the SBIS and SBIC instructions.
Standard I/O Memory
(64 I/O Registers)
Extended I/O Memory
(160 I/O Registers)
and the next 2048 locations address the internal data SRAM.